sdrbase/dsp
DSPDeviceSourceEngine
FileRecord
BasebandSampleSink
DeviceSampleSource
Spectrum display
For GUI flavor
Xxx
Delegates DSP processing
XxxInput
XxxInputThread
XxxGUI
XxxBaseband
RemoteInput
Half-band decimators
chain
DownChannelizer
LocalInput
Half-band decimators
xxxSink
FileInput
Rational decimator
Audio, text
...
TestSource
xxxSinkSink
Samples sink
xxxAnalyzerSink
plugins/samplesource
Display
Rx flow
plugins/channelrx
   Down

---
DSPDeviceSinkEngine
BasebandSampleSource
DeviceSampleSink
Half-band interpolators
XxxOutput
XxxOutputThread
 Up
RemoteOutput
UpChannelizer
Half-band interpolators
LocalOutput
XxxSource
Audio, text, source
FileSink
TestSink
Rational interpolator
plugins/samplesink
plugins/channeltx
Tx flow

---
DSPDeviceMIMOEngine
BasebandSampleMIMO
MIMOChannel
DeviceSampleMIMO
Xxx(MI|MO)
Xxx(MI|MO)Thread
Half-band interpolators chains - one per stream
Half-band decimators chains - one per stream
MIMOChannelizer
Half-band interpolators per stream
Half-band decimators per stream
plugins/samplemimo
XxxMIMO
Rational decimators one per stream
Rational interpolators one per stream
Synchronized streams source
plugins/channelmimo
MIMO flow

---
Channel plugin
Baseband
Sample rate
Source/Sink
Sample rate
Channel
Sample rate
Device plugin
Samples
producer/
consumer
Half-band
Interpolator/
Decimator
Rational
Interpolator/
Decimator
DSP
Device
Engine
Baseband
Sample rate
Device to Host
Sample rate
Channelizer
Samples
producer/
consumer
FIFO
Some source or sinks interface at channel sample rate directly
Half-band
Interpolator/
Decimator
Device
Interface
library
Baseband processor
Source / Sink processor
FIFO
Channel thread
Device thread
More Channels...
USB, Ethernet...
Engine thread
Device set general flow